## Sheet1
IMU array Sensor 1PCS BOM (Sample Bill of Materials)
Item # | *Designator | *Qty | Manufacturer | *Mfg Part # | Description / Value | *Package/Footprint | Type | Your Instructions / Notes
1 | C1, C2, C4, C5, C6, C7, C8, C9, C10, C11, C12, C13, C14, C15, C32, C33, C34, C35, C36, C37, C38, C39, C56, C57, C58, C59, C60, C61, C62, C63, C80, C81, C82, C83, C84, C85, C86, C87, C111 | 39 |  |  | CAP CER 100nF 16V X7R 0402 | 0402 | SMD
2 | C16, C17, C18, C19, C20, C21, C22, C23, C40, C41, C42, C43, C44, C45, C46, C47, C64, C65, C66, C67, C68, C69, C70, C71, C88, C89, C90, C91, C92, C93, C94, C95 | 32 |  |  | CAP CER 10nF 16V X7R 0402 | 0402 | SMD
3 | R3, R4, R5, R6 | 4 |  |  | RES 330R OHM 1/8W 1% 0402 SMD | 0402 | SMD
4 | D1, D3 | 2 |  |  | GREEN LED 0402 | 0402 | SMD
5 | D2 | 1 |  |  | RED LED 0402 | 0402 | SMD
6 | D4 | 1 |  |  | BLUE LED 0402 | 0402 | SMD
7 | U1, U2, U3, U4, U5, U6, U7, U8, U9, U10, U11, U12, U13, U14, U15, U16, U17, U18, U19, U20, U21, U22, U23, U24, U25, U26, U27, U28, U29, U30, U31, U32 | 32 | TDK InvenSense | ICM-42688-P | ICM42688-P IMU | PQFN50P300X250X97-14N | SMD
8 | U33 | 1 | Lattice | ICE5LP1K-SG48 | ICE5LP1K-SG48 | QFN-48 | SMD
9 | J1 | 1 | Hirose | FH19SC22S05SH09 | FH19SC22S05SH09 | Conn_01x22_Shielded | SMD
Need a quick and accurante quote? Need an efficient production? Please read SMT Ordering Necessary Files & Info in 1 minute. Thank you very much!
Click for Instructions on How to Create a BOM